## Sheet1
Part name | Part number | price | location
Level shifter | 74LVC1T45W6-7 | 0.27 | https://www.digikey.com/product-detail/en/diodes-incorporated/74LVC1T45W6-7/74LVC1T45W6-7DICT-ND/8283861
4pin connector | TBLH10-350-04BK | 1.55 | https://www.digikey.com/product-detail/en/TBLH10-350-04BK/102-TBLH10-350-04BK-ND/10441921/?itemSeq=331108432
3pin connector | TBLH10-350-03BK | 1.33 | https://www.digikey.com/product-detail/en/cui-devices/TBLH10-350-03BK/102-TBLH10-350-03BK-ND/10442185
2pin connector | TBLH10-350-02BK | 1.02 | https://www.digikey.com/product-detail/en/TBLH10-350-02BK/102-TBLH10-350-02BK-ND/10442183/?itemSeq=331108581
649ohm | RMCF0603FT649RCT-ND‎ | 0.00292 | https://www.digikey.com/product-detail/en/RMCF0603FT649R/RMCF0603FT649RCT-ND/2418115/?itemSeq=331108552
3.48K ohm | RMCF0603FT3K48 | 0.1 | https://www.digikey.com/product-detail/en/RMCF0603FT3K48/RMCF0603FT3K48CT-ND/1943027/?itemSeq=331108413
9.09K ohm | RMCF0603FT9K09 | 0.1 | https://www.digikey.com/product-detail/en/stackpole-electronics-inc/RMCF0603FT9K09/RMCF0603FT9K09CT-ND/1943054
Inductor 4.7UH | CEP125NP 4.7UH | 11.7/10 | https://www.aliexpress.com/item/32839370463.html?spm=a2g0s.9042311.0.0.35f14c4dAlGctQ
ESP32 | ESP32-WROOM-32D | 2.37
1808 Fuse holder | 1808/2410 fuse holder | 0.2 | https://www.aliexpress.com/item/4000013163243.html?spm=a2g0s.9042311.0.0.4fa64c4dJv0TfD
1808 Fuse | 1808 Fuse | 0.2
5v Buck converter | MP2315 | 0.2 | https://www.aliexpress.com/item/32899141853.html?spm=a2g0o.productlist.0.0.58016fd5cb5DS9&algo_pvid=7285263d-db56-44fa-83ba-78c5df7252a5&algo_expid=7285263d-db56-44fa-83ba-78c5df7252a5-0&btsid=0ab50f4915947665040417762e0bad&ws_ab_test=searchweb0_0,searchweb201602_,searchweb201603_
3.3 LDO | AP2112-3.3 | 0.47 | https://www.digikey.com/product-detail/en/diodes-incorporated/AP2112K-3-3TRG1/AP2112K-3-3TRG1DICT-ND/4505257
10A Buck converter | MIC2101 | 1.1 | https://www.digikey.com/product-detail/en/microchip-technology/MIC2101YML-TR/576-4154-1-ND/3681253
Push Buttons | 2Pin 3X4MM Tactile | 0.05 | https://www.ebay.com/itm/50PCS-SMD-2Pin-3X4MM-Tactile-Tact-Push-Button-Micro-Switch-Momentary/114266539434?ssPageName=STRK%3AMEBIDX%3AIT&_trksid=p2057872.m2749.l2649
USB-C port | USB 3.1 Type C 16 Pin | 0.2 | https://www.ebay.com/itm/50PCS-USB-3-1-Type-C-4-Legs-16-Pin-Female-Socket-PCB-Solder-Connector-SMT/183702842042?ssPageName=STRK%3AMEBIDX%3AIT&_trksid=p2057872.m2749.l2649
USB to Serial | CP2104 | 1.5 | https://www.digikey.com/product-detail/en/silicon-labs/CP2104-F03-GMR/336-4146-2-ND/4069045
10K Resistor array | CAY16-103J4LF | 0.1 | https://www.digikey.com/product-detail/en/bourns-inc/CAY16-103J4LF/CAY16-103J4LFCT-ND/3437832
Total |  | 10.7629